## Sheet1
Field | Type | Description
file_name | string | file name from symphony
dataset_name | string | dataset name
source_id | uint16 | source id used to identify the cell to which the dataset belongs
example_traces | cell | waveforms of example traces (mV)
inj_current | cell | vector of current injection amplitudes (pA)
mean_traces | cell | waveforms of mean traces (mV)
n_epochs_per_current | cell | vector with how many trials for each injection size
pre_time_ms | double | pre time (ms)
sample_rate | double | samples per second
stim_time_ms | double | stim time (ms)
tmax | cell | time of maximum positive deflection during current (ms)
tmax_rebound | cell | time of maximum positive deflection after current (mV)
tmin | cell | time of minimum negative deflection during current (mV)
tmin_rebound | cell | time of minimum negative deflection after current (mV)
vmax | cell | maximum positive deflection above steady state during current (mV)
vmax_norm | cell | maximum positive deflection above steady state during current (normalized to max)
vmax_rebound | cell | maximum positive deflection after current (mV)
vmin | cell | minimum negative deflection during current (mV)
vmin_rebound | cell | minimum negative deflection after current (mV)
vrest | double | resting potential (mV)
vsteady | cell | steady state deflection during last 50 ms of current (mV)
resistance | cell | membrane resistance (mohm) array from each trial
resistance_rsquared | cell | gof adjusted r square of resistance calculation from each trial
tau | cell | membrane time constant (ms) from each trial
capacitance | cell | membrane capacitance (pf) from each trial
sag | cell | coefficient of sag amplitude in hyperpolarizing eps from each trial
spontaneous_firing_rate | cell | spontaneous firing rate at rest (hz) from each trial
v_threshold | cell | ap threshold voltage (20 percent of max dvdt) from each trial (mv)
half_width_time | cell | half width time of first ap (ms) from each trial (mv)
first_ap_peak_amplitude | cell | first ap peak amplitude(mv)
first_ap_peak_time | cell | first ap peak location (ms)
first_ap_trough_amplitude | cell | first ap trough amplitude(mv)
first_ap_trough_time | cell | first ap trough location (ms)
max_number_of_spike | cell | max number of spikes from any depolarization eps
current_max_number_of_spike | cell | depolarization current at which max number of spikes is achieved
max_latency_of_spike | cell | max latency to first spike (ms)
max_adaptation_index | cell | max adaptation index through all depolarization eps of eacg trial
max_isi_cv | cell | max isi cv of depol eps from each trial
first_current_level_to_block | cell | first current (pa) to get depol block
max_slope | cell | max ap slope of first ap (vs)
half_max_spike_number | cell | half max of spike numbers (increasing side only on fi curve)
half_max_spike_current | cell | current at which half max of spike number on fi curve
nspike_ratio | cell | max number of spike over last depolarizing epoch number of spikes
max_ahp_after_depol_injection | cell | max ahp after depol (to a find windows of 10ms) (mv)
max_63_percent_decay_time | cell | max time during depol current inj that ap decay 1e (ms)
min_63_percent_decay_time | cell | min time during depol current inj that ap decay 1e (ms)
spontenous_spike_amplitude_cv | cell | cv of all spontaneous spikes amplitude
isi_cv_at_max_spikes | cell | isi cv at current which gives max number of spikes
resting_vm | cell | resting membrane potential calculated up to prestim by each trial
resting_vm_range | cell | resting vm range upto prestim within each trial
sag_amplitude | double | amplitude of sag for voltage step closest to -80 mV (mV)
depol_overshoot | cell | overshoot for each depolarizing current step, equal to maximum minus steady-state from last 100 ms of stimulus (mV)
depol_overshoot_max | double | maximum dpolarization overshoot (mV)
max_rebound_spike_rate | double | max spiking rate looking at 100ms after negative current turned off