## Sheet1
Field | Type | Description
file_name | string | file name from symphony
dataset_name | string | dataset name
source_id | uint16 | source id used to identify the cell to which the dataset belongs
example_traces | cell | waveforms of example traces (mV)
inj_current | cell | vector of current injection amplitudes (pA)
mean_traces | cell | waveforms of mean traces (mV)
n_epochs_per_current | cell | vector with how many trials for each injection size
pre_time_ms | double | pre time (ms)
sample_rate | double | samples per second
stim_time_ms | double | stim time (ms)
tmax | cell | time of maximum positive deflection during current (ms)
tmax_rebound | cell | time of maximum positive deflection after current (mV)
tmin | cell | time of minimum negative deflection during current (mV)
tmin_rebound | cell | time of minimum negative deflection after current (mV)
vmax | cell | maximum positive deflection above steady state during current (mV)
vmax_norm | cell | maximum positive deflection above steady state during current (normalized to max)
vmax_rebound | cell | maximum positive deflection after current (mV)
vmin | cell | minimum negative deflection during current (mV)
vmin_rebound | cell | minimum negative deflection after current (mV)
vrest | double | resting potential (mV)
vsteady | cell | steady state deflection during last 50 ms of current (mV)
resistance | cell
resistance_rsquared | cell
tau | cell
capacitance | cell
sag | cell
spontaneous_firing_rate | cell
v_threshold | cell
half_width_time | cell
first_ap_peak_amplitude | cell
first_ap_peak_time | cell
first_ap_trough_amplitude | cell
first_ap_trough_time | cell
max_number_of_spike | cell
current_max_number_of_spike | cell
max_latency_of_spike | cell
max_adaptation_index | cell
max_isi_cv | cell
first_current_level_to_block | cell
max_slope | cell
half_max_spike_number | cell
half_max_spike_current | cell
nspike_ratio | cell
max_ahp_after_depol_injection | cell
max_63_percent_decay_time | cell
min_63_percent_decay_time | cell
spontenous_spike_amplitude_cv | cell